## Print - Specs
SECTION 16990J
CONDUIT SCHEDULE
AREA 69
PART 1 GENERAL
1.01 SUMMARY
| A. |  | Conduit requirements:
1. As defined in Section 16050 and Section 16130.
| B. |  | Cable requirements and definitions:
1. As defined in Section 16050 and Section 16123.
|  |  | 2. 2/CS#16: |  |  |  | 2 conductor, 16 gauge, twisted shielded pair.
|  |  | 3. */C#Y: |  |  |  | Multiconductor cable (* indicates number of
conductors, Y indicates conductor size and insulation).
|  |  | 4. CAT6: |  |  |  | Category 6 Ethernet cable.
|  |  | 5. MFR: |  |  |  | Manufacturer or vendor furnished cable.
|  |  | 6. PULL: |  |  |  | Pull Rope.
|  |  | 7. RS-485 |  |  |  | RS-485 cable.
|  |  | 8. VFD: |  |  |  | Shielded VFD cable with integral ground.
PART 2 PRODUCTS
Not Used.
PART 3 EXECUTION
3.01 CONDUIT SCHEDULE
| A. |  | Conduit Schedule is presented on the following pages.
CONDUIT SCHEDULE AREA 69 | [12 empty] | ENGINEER | CK
FILTER AND CHEMICAL FEED UPGRADES | [12 empty] | REVISION | 0
PEA DRY FEED AREA | [12 empty] | DATE | 2025-04-09
CONDUIT |  |  | CONDUCTORS |  |  | GROUND
NUMBER | DWG | SIZE | # | SIZE | TYPE | # | SIZE | TYPE | DESCRIPTION |  |  |  |  | CONNECTING SEGMENTS
C-69-004 | 69E02 | 2.5 | 82 | #14 | XHHW-2 | 1 | #14 | XHHW-2 | FR: | VCP-6901
|  |  | 0 | 0 | 0 |  |  | 0 | TO: | RTU-PEA
|  |  | 0 | 0 | 0 |  |  | 0 |  | 2 | #14 | >> | LSL-6901 CONTROL | 0
|  |  | 0 | 0 | 0 |  |  | 0 |  | 2 | #14 | >> | LSH-6901 CONTROL | 0
|  |  | 0 | 0 | 0 |  |  | 0 |  | 10 | #14 | >> | FV-6902 CONTROL | 0
|  |  | 0 | 0 | 0 |  |  | 0 |  | 10 | #14 | >> | FV-6903 CONTROL | 0
|  |  | 0 | 0 | 0 |  |  | 0 |  | 10 | #14 | >> | FV-6904 CONTROL | 0
|  |  | 0 | 0 | 0 |  |  | 0 |  | 4 | #14 | >> | MIX-6905 COTROL | 0
|  |  | 0 | 0 | 0 |  |  | 0 |  | 2 | #14 | >> | LSHH-6905 CONTROL | 0
|  |  | 0 | 0 | 0 |  |  | 0 |  | 2 | #14 | >> | BLO-6911 CONTROL | 0
|  |  | 0 | 0 | 0 |  |  | 0 |  | 2 | #14 | >> | LSL-6911 CONTROL | 0
|  |  | 0 | 0 | 0 |  |  | 0 |  | 2 | #14 | >> | LSH-6911 CONTROL | 0
|  |  | 0 | 0 | 0 |  |  | 0 |  | 10 | #14 | >> | FV-6912 CONTROL | 0
|  |  | 0 | 0 | 0 |  |  | 0 |  | 10 | #14 | >> | FV-6913 CONTROL | 0
|  |  | 0 | 0 | 0 |  |  | 0 |  | 10 | #14 | >> | FV-6914 CONTROL | 0
|  |  | 0 | 0 | 0 |  |  | 0 |  | 4 | #14 | >> | MIX-6915 CONTROL | 0
|  |  | 0 | 0 | 0 |  |  | 0 |  | 2 | #14 | >> | LSHH-6915 CONTROL | 0
C-69-011 | 69E02 | 1.5 | 36 | #14 | XHHW-2 | 1 | #14 | XHHW-2 | FR: | JB-6911
|  |  | 0 | 0 | 0 |  |  | 0 | TO: | VCP-6911
|  |  | 0 | 0 | 0 |  |  | 0 |  | 2 | #14 | >> | BLO-6911 CONTROL | 0
|  |  | 0 | 0 | 0 |  |  | 0 |  | 2 | #14 | >> | LSL-6911 CONTRL | 0
|  |  | 0 | 0 | 0 |  |  | 0 |  | 2 | #14 | >> | LSH-6911 CONTROL | 0
|  |  | 0 | 0 | 0 |  |  | 0 |  | 10 | #14 | >> | FV-6912 CONTROL | 0
|  |  | 0 | 0 | 0 |  |  | 0 |  | 10 | #14 | >> | FV-6913 CONTROL | 0
|  |  | 0 | 0 | 0 |  |  | 0 |  | 10 | #14 | >> | FV-6914 CONTROL | 0
C-69-016 | 69E03 | 1 | 14 | #14 | XHHW-2 | 1 | #14 | XHHW-2 | FR: | VCP-6916
|  |  | 0 | 0 | 0 |  |  | 0 | TO: | RTU-PEA
|  |  | 0 | 0 | 0 |  |  | 0 |  | 14 | #14 | >> | PMP-6916 CONTROL | 0
C-69-018 | 69E03 | 0.75 | 1 | #14 | XHHW-2 | 1 | #14 | XHHW-2 | FR: | FIT-6918
|  |  | 0 | 0 | 0 |  |  | 0 | TO: | RTU-PEA
|  |  | 0 | 0 | 0 |  |  | 0 |  | 1 | #14 | >> | FIT-6918 24 VDC POWER | 0
C-69-019 | 69E03 | 0.75 | 1 | #14 | XHHW-2 | 1 | #14 | XHHW-2 | FR: | FIT-6919
|  |  | 0 | 0 | 0 |  |  | 0 | TO: | RTU-PEA
|  |  | 0 | 0 | 0 |  |  | 0 |  | 1 | #14 | >> | FIT-6919 24 VDC POWER | 0
C-69-021 | 69E03 | 0.75 | 4 | #14 | XHHW-2 | 1 | #14 | XHHW-2 | FR: | PMP-6921
|  |  | 0 | 0 | 0 |  |  | 0 | TO: | MCC-PEA VIA VFD-6921
|  |  | 0 | 0 | 0 |  |  | 0 |  | 2 | #14 | >> | MWH-6921 CONTROL | 0
|  |  | 0 | 0 | 0 |  |  | 0 |  | 2 | #14 | >> | TSH-6921 CONTROL | 0
C-69-026 | 69E03 | 0.75 | 4 | #14 | XHHW-2 | 1 | #14 | XHHW-2 | FR: | PMP-6926
|  |  | 0 | 0 | 0 |  |  | 0 | TO: | MCC-PEA VIA VFD-6926
|  |  | 0 | 0 | 0 |  |  | 0 |  | 2 | #14 | >> | MWH-6926 CONTROL | 0
|  |  | 0 | 0 | 0 |  |  | 0 |  | 2 | #14 | >> | TSH-6926 CONTROL | 0
C-69-027 | 69E03 | 0.75 | 4 | #14 | XHHW-2 | 1 | #14 | XHHW-2 | FR: | SV-6927
|  |  | 0 | 0 | 0 |  |  | 0 | TO: | RTU-PEA
|  |  | 0 | 0 | 0 |  |  | 0 |  | 2 | #14 | >> | SV-6927 CONTROL | 0
|  |  | 0 | 0 | 0 |  |  | 0 |  | 2 | #14 | >> | SV-6927 24 VDC POWER | 0
C-69-028 | 69E03 | 0.75 | 4 | #14 | XHHW-2 | 1 | #14 | XHHW-2 | FR: | SV-6928
|  |  | 0 | 0 | 0 |  |  | 0 | TO: | RTU-PEA
|  |  | 0 | 0 | 0 |  |  | 0 |  | 2 | #14 | >> | SV-6928 CONTROL | 0
|  |  | 0 | 0 | 0 |  |  | 0 |  | 2 | #14 | >> | SV-6928 24 VDC POWER | 0
C-69-029 | 69E03 | 0.75 | 1 | #14 | XHHW-2 | 1 | #14 | XHHW-2 | FR: | FIT-6929
|  |  | 0 | 0 | 0 |  |  | 0 | TO: | RTU-PEA
|  |  | 0 | 0 | 0 |  |  | 0 |  | 1 | #14 | >> | FIT-6929 24 VDC POWER | 0
C-69-035 | 69E03 | 0.75 | 4 | #14 | XHHW-2 | 1 | #14 | XHHW-2 | FR: | SV-6935
|  |  | 0 | 0 | 0 |  |  | 0 | TO: | RTU-PEA
|  |  | 0 | 0 | 0 |  |  | 0 |  | 2 | #14 | >> | SV-6935 OPEN CONTROL | 0
|  |  | 0 | 0 | 0 |  |  | 0 |  | 2 | #14 | >> | SV-6935 24 VDC POWER | 0
14
C-69-037 | 69E03 | 0.75 | 2 | #14 | XHHW-2 | 1 | #14 | XHHW-2 | FR: | FIT-6937
|  |  | 1 | 0 | CAT6 |  |  | 0 | TO: | RTU-PEA
|  |  | 0 | 0 | 0 |  |  | 0 |  | 2 | #14 | >> | FIT-6937 24 VDC POWER | 0
|  |  | 0 | 0 | 0 |  |  | 0 |  | 1 | CAT6 | >> | FIT-6937 NETWORK | 0
C-69-038 | 69E03 | 0.75 | 2 | #14 | XHHW-2 | 1 | #14 | XHHW-2 | FR: | FIT-6938
|  |  | 0 | 0 | 0 |  |  | 0 | TO: | RTU-PEA
|  |  | 0 | 0 | 0 |  |  | 0 |  | 2 | #14 | >> | FIT-6938 24VDC POWER | 0
C-69-041 |  | 0.75 | 4 | #14 | XHHW-2 | 1 | #14 | XHHW-2 | FR: | SV-6941
|  |  | 0 | 0 | 0 |  |  | 0 | TO: | RTU-PEA
|  |  | 0 | 0 | 0 |  |  | 0 |  | 2 | #14 | >> | SV-6941 CONTROL | 0
|  |  | 0 | 0 | 0 |  |  | 0 |  | 2 | #14 | >> | SV-6941 24 VDC POWER | 0
C-69-048 | 69E03 | 0.75 | 2 | #14 | XHHW-2 | 1 | #14 | XHHW-2 | FR: | FIT-6948
|  |  | 0 | 0 | 0 |  |  | 0 | TO: | RTU-PEA
|  |  | 0 | 0 | 0 |  |  | 0 |  | 2 | #14 | >> | FIT-6948 24VDC POWER | 0
CONDUIT SCHEDULE AREA 69 | [12 empty] | ENGINEER | CK
FILTER AND CHEMICAL FEED UPGRADES | [12 empty] | REVISION | 0
PEA DRY FEED AREA | [12 empty] | DATE | 2025-04-09
CONDUIT |  |  | CONDUCTORS |  |  | GROUND
NUMBER | DWG | SIZE | # | SIZE | TYPE | # | SIZE | TYPE | DESCRIPTION |  |  |  |  | CONNECTING SEGMENTS
C-69-049 | 69E03 | 0.75 | 2 | #14 | XHHW-2 | 1 | #14 | XHHW-2 | FR: | FIT-6949
|  |  | 0 | 0 | 0 |  |  | 0 | TO: | RTU-PEA
|  |  | 0 | 0 | 0 |  |  | 0 |  | 2 | #14 | >> | FIT-6949 24VDC POWER | 0
C-69-054 | 69E03 | 0.75 | 4 | #14 | XHHW-2 | 1 | #14 | XHHW-2 | FR: | SV-6934
|  |  | 0 | 0 | 0 |  |  | 0 | TO: | RTU-PEA
|  |  | 0 | 0 | 0 |  |  | 0 |  | 2 | #14 | >> | SV-6934 CONTROL | 0
|  |  | 0 | 0 | 0 |  |  | 0 |  | 2 | #14 | >> | SV-6934 24 VDC POWER | 0
C-69-055 | 69E03 | 0.75 | 4 | #14 | XHHW-2 | 1 | #14 | XHHW-2 | FR: | SV-6940
|  |  | 0 | 0 | 0 |  |  | 0 | TO: | RTU-PEA
|  |  | 0 | 0 | 0 |  |  | 0 |  | 2 | #14 | >> | SV-6940 CONTROL | 0
|  |  | 0 | 0 | 0 |  |  | 0 |  | 2 | #14 | >> | SV-6940 24 VDC POWER | 0
C-69-056 | 69E03 | 1 | 14 | #14 | XHHW-2 | 1 | #14 | XHHW-2 | FR: | VCP-6956
|  |  | 0 | 0 | 0 |  |  | 0 | TO: | RTU-PEA
|  |  | 0 | 0 | 0 |  |  | 0 |  | 14 | #14 | >> | PMP-6956 CONTROL | 0
C-69-057 |  | 0.75 | 4 | #14 | XHHW-2 | 1 | #14 | XHHW-2 | FR: | SV-6957
|  |  | 0 | 0 | 0 |  |  | 0 | TO: | RTU-PEA
|  |  | 0 | 0 | 0 |  |  | 0 |  | 2 | #14 | >> | SV-6957 CONTROL | 0
|  |  | 0 | 0 | 0 |  |  | 0 |  | 2 | #14 | >> | SV-6957 24 VDC POWER | 0
C-69-058 |  | 0.75 | 2 | #14 | XHHW-2 | 1 | #14 | XHHW-2 | FR: | FIT-6958
|  |  | 0 | 0 | 0 |  |  | 0 | TO: | RTU-PEA
|  |  | 0 | 0 | 0 |  |  | 0 |  | 2 | #14 | >> | FIT-6958 CONTROL | 0
C-69-101 | 69E02 | 1.5 | 36 | #14 | XHHW-2 | 1 | #14 | XHHW-2 | FR: | JB-6901
|  |  | 0 | 0 | 0 |  |  | 0 | TO: | VCP-6901
|  |  | 0 | 0 | 0 |  |  | 0 |  | 2 | #14 | >> | BLO-6901 CONTROL | 0
|  |  | 0 | 0 | 0 |  |  | 0 |  | 2 | #14 | >> | LSL-6901 CONTRL | 0
|  |  | 0 | 0 | 0 |  |  | 0 |  | 2 | #14 | >> | LSH-6901 CONTROL | 0
|  |  | 0 | 0 | 0 |  |  | 0 |  | 10 | #14 | >> | FV-6902 CONTROL | 0
|  |  | 0 | 0 | 0 |  |  | 0 |  | 10 | #14 | >> | FV-6903 CONTROL | 0
|  |  | 0 | 0 | 0 |  |  | 0 |  | 10 | #14 | >> | FV-6904 CONTROL | 0
C-69-105 | 69E03 | 1 | 12 | #14 | XHHW-2 | 1 | #14 | XHHW-2 | FR: | JB-6905
|  |  | 0 | 0 | 0 |  |  | 0 | TO: | VCP-6901
|  |  | 0 | 0 | 0 |  |  | 0 |  | 4 | #14 | >> | MIX-6905 CONTROL | 0
|  |  | 0 | 0 | 0 |  |  | 0 |  | 2 | #14 | >> | LSHH-6905 CONTROL | 0
|  |  | 0 | 0 | 0 |  |  | 0 |  | 2 | #14 | >> | PDIT-6905 CONTROL | 0
|  |  | 0 | 0 | 0 |  |  | 0 |  | 4 | #14 | >> | SPARE | 0
C-69-111 | 69E03 | 1 | 14 | #14 | XHHW-2 | 1 | #14 | XHHW-2 | FR: | VCP-6911
|  |  | 0 | 0 | 0 |  |  | 0 | TO: | RTU-PEA
|  |  | 0 | 0 | 0 |  |  | 0 |  | 14 | #14 | >> | PMP-6911 CONTROL | 0
C-69-115 | 69E03 | 1 | 12 | #14 | XHHW-2 | 1 | #14 | XHHW-2 | FR: | JB-6915
|  |  | 0 | 0 | 0 |  |  | 0 | TO: | VCP-6901
|  |  | 0 | 0 | 0 |  |  | 0 |  | 4 | #14 | >> | MIX-6915 CONTROL | 0
|  |  | 0 | 0 | 0 |  |  | 0 |  | 2 | #14 | >> | LSHH-6915 CONTROL | 0
|  |  | 0 | 0 | 0 |  |  | 0 |  | 2 | #14 | >> | PDIT-6915 CONTROL | 0
|  |  | 0 | 0 | 0 |  |  | 0 |  | 4 | #14 | >> | SPARE | 0
C-69-116 | 69E03 | 0.75 | 4 | #14 | XHHW-2 | 1 | #14 | XHHW-2 | FR: | PISH-6916
|  |  | 0 | 0 | 0 |  |  | 0 | TO: | RTU-PEA
|  |  | 0 | 0 | 0 |  |  | 0 |  | 2 | #14 | >> | PISH-6916 CONTROL | 0
|  |  | 0 | 0 | 0 |  |  | 0 |  | 2 | #14 | >> | PISH-6916 24 VDC POWER | 0
C-69-121 | 69E03 | 0.75 | 2 | #14 | XHHW-2 | 1 | #14 | XHHW-2 | FR: | PISH-6921
|  |  | 0 | 0 | 0 |  |  | 0 | TO: | MCC-PEA VIA VFD-6921
|  |  | 0 | 0 | 0 |  |  | 0 |  | 2 | #14 | >> | PISH-6921 CONTROL | 0
C-69-126 | 69E03 | 0.75 | 2 | #14 | XHHW-2 | 1 | #14 | XHHW-2 | FR: | PISH-6926
|  |  | 0 | 0 | 0 |  |  | 0 | TO: | MCC-PEA VIA VFD-6926
|  |  | 0 | 0 | 0 |  |  | 0 |  | 2 | #14 | >> | PISH-6926 CONTROL | 0
C-69-128 | 69E03 | 0.75 | 1 | #14 | XHHW-2 | 1 | #14 | XHHW-2 | FR: | FIT-6928
|  |  | 0 | 0 | 0 |  |  | 0 | TO: | RTU-PEA
|  |  | 0 | 0 | 0 |  |  | 0 |  | 1 | #14 | >> | FIT-6928 24 VDC POWER | 0
C-69-131 | 69E03 | 0.75 | 4 | #14 | XHHW-2 | 1 | #14 | XHHW-2 | FR: | PMP-6931
|  |  | 0 | 0 | 0 |  |  | 0 | TO: | MCC-PEA VIA VFD-6931
|  |  | 0 | 0 | 0 |  |  | 0 |  | 2 | #14 | >> | MWH-6931 | 0
|  |  | 0 | 0 | 0 |  |  | 0 |  | 2 | #14 | >> | TSH-6931 | 0
C-69-136 | 69E03 | 0.75 | 4 | #14 | XHHW-2 | 1 | #14 | XHHW-2 | FR: | PMP-6936
|  |  | 0 | 0 | 0 |  |  | 0 | TO: | MCC-PEA VIA VFD-6936
|  |  | 0 | 0 | 0 |  |  | 0 |  | 2 | #14 | >> | MWH-6936 | 0
|  |  | 0 | 0 | 0 |  |  | 0 |  | 2 | #14 | >> | TSH-6936 | 0
CONDUIT SCHEDULE AREA 69 | [12 empty] | ENGINEER | CK
FILTER AND CHEMICAL FEED UPGRADES | [12 empty] | REVISION | 0
PEA DRY FEED AREA | [12 empty] | DATE | 2025-04-09
CONDUIT |  |  | CONDUCTORS |  |  | GROUND
NUMBER | DWG | SIZE | # | SIZE | TYPE | # | SIZE | TYPE | DESCRIPTION |  |  |  |  | CONNECTING SEGMENTS
C-69-141 | 69E03 | 0.75 | 4 | #14 | XHHW-2 | 1 | #14 | XHHW-2 | FR: | PMP-6941
|  |  | 0 | 0 | 0 |  |  | 0 | TO: | MCC-PEA VIA VFD-6941
|  |  | 0 | 0 | 0 |  |  | 0 |  | 2 | #14 | >> | MWH-6941 | 0
|  |  | 0 | 0 | 0 |  |  | 0 |  | 2 | #14 | >> | TSH-6941 | 0
C-69-146 | 69E03 | 0.75 | 4 | #14 | XHHW-2 | 1 | #14 | XHHW-2 | FR: | PMP-6946
|  |  | 0 | 0 | 0 |  |  | 0 | TO: | MCC-PEA VIA VFD-6946
|  |  | 0 | 0 | 0 |  |  | 0 |  | 2 | #14 | >> | MWH-6946 | 0
|  |  | 0 | 0 | 0 |  |  | 0 |  | 2 | #14 | >> | TSH-6946 | 0
C-69-151 | 69E03 | 0.75 | 4 | #14 | XHHW-2 | 1 | #14 | XHHW-2 | FR: | PMP-6951
|  |  | 0 | 0 | 0 |  |  | 0 | TO: | MCC-PEA VIA VFD-6951
|  |  | 0 | 0 | 0 |  |  | 0 |  | 2 | #14 | >> | MWH-6951 | 0
|  |  | 0 | 0 | 0 |  |  | 0 |  | 2 | #14 | >> | TSH-6951 | 0
C-69-156 | 69E03 | 0.75 | 4 | #14 | XHHW-2 | 1 | #14 | XHHW-2 | FR: | PISH-6956
|  |  | 0 | 0 | 0 |  |  | 0 | TO: | RTU-PEA
|  |  | 0 | 0 | 0 |  |  | 0 |  | 2 | #14 | >> | PISH-6956 CONTROL | 0
|  |  | 0 | 0 | 0 |  |  | 0 |  | 2 | #14 | >> | PISH-6956 24 VDC POWER | 0
C-69-211 | 69E03 | 0.75 | 4 | #14 | XHHW-2 | 1 | #14 | XHHW-2 | FR: | PISH-6911
|  |  | 0 | 0 | 0 |  |  | 0 | TO: | RTU-PEA
|  |  | 0 | 0 | 0 |  |  | 0 |  | 2 | #14 | >> | PISH-6911 CONTROL | 0
|  |  | 0 | 0 | 0 |  |  | 0 |  | 2 | #14 | >> | PISH-6911 24 VDC POWER | 0
C-69-221 | 69E03 | 0.75 | 2 | #14 | XHHW-2 | 1 | #14 | XHHW-2 | FR: | PISH-6921
|  |  | 0 | 0 | 0 |  |  | 0 | TO: | RTU-PEA
|  |  | 0 | 0 | 0 |  |  | 0 |  | 2 | #14 | >> | PISH-6921 CONTROL | 0
C-69-226 | 69E03 | 0.75 | 2 | #14 | XHHW-2 | 1 | #14 | XHHW-2 | FR: | PISH-6926
|  |  | 0 | 0 | 0 |  |  | 0 | TO: | RTU-PEA
|  |  | 0 | 0 | 0 |  |  | 0 |  | 2 | #14 | >> | PISH-6926 CONTROL | 0
C-69-231 | 69E03 | 0.75 | 2 | #14 | XHHW-2 | 1 | #14 | XHHW-2 | FR: | PISH-6931
|  |  | 0 | 0 | 0 |  |  | 0 | TO: | RTU-PEA
|  |  | 0 | 0 | 0 |  |  | 0 |  | 2 | #14 | >> | PISH-6931 CONTROL | 0
C-69-236 | 69E03 | 0.75 | 2 | #14 | XHHW-2 | 1 | #14 | XHHW-2 | FR: | PISH-6936
|  |  | 0 | 0 | 0 |  |  | 0 | TO: | RTU-PEA
|  |  | 0 | 0 | 0 |  |  | 0 |  | 2 | #14 | >> | PISH-6936 CONTROL | 0
C-69-241 | 69E03 | 0.75 | 2 | #14 | XHHW-2 | 1 | #14 | XHHW-2 | FR: | PISH-6941
|  |  | 0 | 0 | 0 |  |  | 0 | TO: | RTU-PEA
|  |  | 0 | 0 | 0 |  |  | 0 |  | 2 | #14 | >> | PISH-6941 CONTROL | 0
C-69-246 | 69E03 | 0.75 | 2 | #14 | XHHW-2 | 1 | #14 | XHHW-2 | FR: | PISH-6946
|  |  | 0 | 0 | 0 |  |  | 0 | TO: | RTU-PEA
|  |  | 0 | 0 | 0 |  |  | 0 |  | 2 | #14 | >> | PISH-6946 CONTROL | 0
C-69-251 | 69E03 | 0.75 | 2 | #14 | XHHW-2 | 1 | #14 | XHHW-2 | FR: | PISH-6951
|  |  | 0 | 0 | 0 |  |  | 0 | TO: | RTU-PEA
|  |  | 0 | 0 | 0 |  |  | 0 |  | 2 | #14 | >> | PISH-6951 CONTROL | 0
C-69-331 | 69E03 | 0.75 | 2 | #14 | XHHW-2 | 1 | #14 | XHHW-2 | FR: | PISH-6931
|  |  | 0 | 0 | 0 |  |  | 0 | TO: | MCC-PEA VIA VFD-6931
|  |  | 0 | 0 | 0 |  |  | 0 |  | 2 | #14 | >> | PISH-6931 CONTROL | 0
C-69-336 | 69E03 | 0.75 | 2 | #14 | XHHW-2 | 1 | #14 | XHHW-2 | FR: | PISH-6936
|  |  | 0 | 0 | 0 |  |  | 0 | TO: | MCC-PEA VIA VFD-6936
|  |  | 0 | 0 | 0 |  |  | 0 |  | 2 | #14 | >> | PISH-6936 CONTROL | 0
C-69-341 | 69E03 | 0.75 | 2 | #14 | XHHW-2 | 1 | #14 | XHHW-2 | FR: | PISH-6941
|  |  | 0 | 0 | 0 |  |  | 0 | TO: | MCC-PEA VIA VFD-6941
|  |  | 0 | 0 | 0 |  |  | 0 |  | 2 | #14 | >> | PISH-6941 CONTROL | 0
C-69-346 | 69E03 | 0.75 | 2 | #14 | XHHW-2 | 1 | #14 | XHHW-2 | FR: | PISH-6946
|  |  | 0 | 0 | 0 |  |  | 0 | TO: | MCC-PEA VIA VFD-6946
|  |  | 0 | 0 | 0 |  |  | 0 |  | 2 | #14 | >> | PISH-6946 CONTROL | 0
C-69-351 | 69E03 | 0.75 | 2 | #14 | XHHW-2 | 1 | #14 | XHHW-2 | FR: | PISH-6951
|  |  | 0 | 0 | 0 |  |  | 0 | TO: | MCC-PEA VIA VFD-6951
|  |  | 0 | 0 | 0 |  |  | 0 |  | 2 | #14 | >> | PISH-6951 CONTROL | 0
C-69-405 | 69E03 | 0.75 | 1 | MFR | CABLE | 1 | #14 | XHHW-2 | FR: | WE-6905
|  |  | 0 | 0 | 0 |  |  | 0 | TO: | WIT-6905
|  |  | 0 | 0 | 0 |  |  | 0 |  | 1 | MFR | >> | WE-6905 CONTROL | 0
C-69-415 | 69E03 | 0.75 | 1 | MFR | CABLE | 1 | #14 | XHHW-2 | FR: | WE-6915
|  |  | 0 | 0 | 0 |  |  | 0 | TO: | WIT-6915
|  |  | 0 | 0 | 0 |  |  | 0 |  | 1 | MFR | >> | 23-6915 CONTROL | 0
CONDUIT SCHEDULE AREA 69 | [12 empty] | ENGINEER | CK
FILTER AND CHEMICAL FEED UPGRADES | [12 empty] | REVISION | 0
PEA DRY FEED AREA | [12 empty] | DATE | 2025-04-09
CONDUIT |  |  | CONDUCTORS |  |  | GROUND
NUMBER | DWG | SIZE | # | SIZE | TYPE | # | SIZE | TYPE | DESCRIPTION |  |  |  |  | CONNECTING SEGMENTS
C-69-505 | 69E03 | 0.75 | 2 | #14 | XHHW-2 | 1 | #14 | XHHW-2 | FR: | WIT-6905
|  |  | 0 | 0 | 0 |  |  | 0 | TO: | RTU-PEA
|  |  | 0 | 0 | 0 |  |  | 0 |  | 2 | #14 | >> | WIT-6905 24 VDC POWER | 0
C-69-515 | 69E03 | 0.75 | 2 | #14 | XHHW-2 | 1 | #14 | XHHW-2 | FR: | WIT-6915
|  |  | 0 | 0 | 0 |  |  | 0 | TO: | RTU-PEA
|  |  | 0 | 0 | 0 |  |  | 0 |  | 2 | #14 | >> | WIT-6915 24 VDC POWER | 0
C-69-611 | 69E04 | 1 | 1 | PULL | ROPE | 0 |  | 0 | FR: | DOOR SECURITY J-BOX
|  |  | 0 | 0 | 0 |  |  | 0 | TO: | SECURITY PANEL
|  |  | 0 | 0 | 0 |  |  | 0 |  | 1 | PULL | >> | SPARE | 0
C-69-621 | 69E04 | 1 | 1 | PULL | ROPE | 0 |  | 0 | FR: | DOOR 69-D101-03 SECURITY J-BOX
|  |  | 0 | 0 | 0 |  |  | 0 | TO: | SECURITY PANEL
|  |  | 0 | 0 | 0 |  |  | 0 |  | 1 | PULL | >> | SPARE | 0
C-69-710 | 69E02 | 0.75 | 6 | #14 | XHHW-2 | 1 | #14 | XHHW-2 | FR: | LCP-7100
|  |  | 0 | 0 | 0 |  |  | 0 | TO: | RTU-PEA
|  |  | 0 | 0 | 0 |  |  | 0 |  | 6 | #14 | >> | LCP-7100 CONTROL | 0
C-69-901 | 69E03 | 0.75 | 2 | #14 | XHHW-2 | 1 | #14 | XHHW-2 | FR: | FSH-6901
|  |  | 0 | 0 | 0 |  |  | 0 | TO: | RTU-PEA
|  |  | 0 | 0 | 0 |  |  | 0 |  | 2 | #14 | >> | FSH-6901 CONTROL | 0
C-69-903 | 69E03 | 0.75 | 6 | #14 | XHHW-2 | 1 | #14 | XHHW-2 | FR: | FV-6903
|  |  | 0 | 0 | 0 |  |  | 0 | TO: | VCP-6901
|  |  | 0 | 0 | 0 |  |  | 0 |  | 6 | #14 | >> | FV-6903 CONTROL | 0
C-69-904 | 69E03 | 0.75 | 6 | #14 | XHHW-2 | 1 | #14 | XHHW-2 | FR: | FV-6904
|  |  | 0 | 0 | 0 |  |  | 0 | TO: | VCP-6901
|  |  | 0 | 0 | 0 |  |  | 0 |  | 6 | #14 | >> | FV-6904 CONTROL | 0
C-69-905 | 69E03 | 0.75 | 4 | #14 | XHHW-2 | 1 | #14 | XHHW-2 | FR: | MIX-6905
|  |  | 0 | 0 | 0 |  |  | 0 | TO: | JB-6905
|  |  | 0 | 0 | 0 |  |  | 0 |  | 4 | #14 | >> | MIX-6905 | 0
C-69-906 | 69E03 | 0.75 | 3 | #14 | XHHW-2 | 1 | #14 | XHHW-2 | FR: | FV-6906
|  |  | 0 | 0 | 0 |  |  | 0 | TO: | VCP-6901
|  |  | 0 | 0 | 0 |  |  | 0 |  | 3 | #14 | >> | FV-6906 CONTROL | 0
C-69-907 | 69E03 | 0.75 | 2 | #14 | XHHW-2 | 1 | #14 | XHHW-2 | FR: | LSH-6907
|  |  | 0 | 0 | 0 |  |  | 0 | TO: | RTU-PEA
|  |  | 0 | 0 | 0 |  |  | 0 |  | 2 | #14 | >> | LSH-6907 CONTROL | 0
C-69-913 | 69E03 | 0.75 | 6 | #14 | XHHW-2 | 1 | #14 | XHHW-2 | FR: | FV-6913
|  |  | 0 | 0 | 0 |  |  | 0 | TO: | VCP-6901
|  |  | 0 | 0 | 0 |  |  | 0 |  | 6 | #14 | >> | FV-6913 CONTROL | 0
C-69-914 | 69E03 | 0.75 | 6 | #14 | XHHW-2 | 1 | #14 | XHHW-2 | FR: | FV-6914
|  |  | 0 | 0 | 0 |  |  | 0 | TO: | VCP-6901
|  |  | 0 | 0 | 0 |  |  | 0 |  | 6 | #14 | >> | FV-6914 CONTROL | 0
C-69-915 | 69E03 | 0.75 | 4 | #14 | XHHW-2 | 1 | #14 | XHHW-2 | FR: | MIX-6915
|  |  | 0 | 0 | 0 |  |  | 0 | TO: | JB-6915
|  |  | 0 | 0 | 0 |  |  | 0 |  | 4 | #14 | >> | MIX-6915 | 0
C-69-916 | 69E03 | 0.75 | 3 | #14 | XHHW-2 | 1 | #14 | XHHW-2 | FR: | FV-6916
|  |  | 0 | 0 | 0 |  |  | 0 | TO: | VCP-6901
|  |  | 0 | 0 | 0 |  |  | 0 |  | 3 | #14 | >> | FV-6916 CONTROL | 0
L-69-011 | 69E03 | 0.75 | 2 | #12 | XHHW-2 | 1 | #12 | XHHW-2 | FR: | PMP-6911
|  |  | 0 | 0 | 0 |  |  | 0 | TO: | VCP-6911
|  |  | 0 | 0 | 0 |  |  | 0 |  | 2 | #12 | >> | PMP-6911 POWER | 0
L-69-016 | 69E03 | 0.75 | 2 | #12 | XHHW-2 | 1 | #12 | XHHW-2 | FR: | VCP-6916
|  |  | 0 | 0 | 0 |  |  | 0 | TO: | PNL-PEA
|  |  | 0 | 0 | 0 |  |  | 0 |  | 2 | #12 | >> | PMP-6916 POWER | 0
L-69-021 | 69E03 | 0.75 | 3 | #12 | XHHW-2 | 1 | #12 | XHHW-2 | FR: | PISH-6921
|  |  | 0 | 0 | 0 |  |  | 0 | TO: | MCC-PEA VIA VFD-6921
|  |  | 0 | 0 | 0 |  |  | 0 |  | 3 | #12 | >> | PISH-6921 POWER | 0
L-69-026 | 69E03 | 0.75 | 3 | #12 | XHHW-2 | 1 | #12 | XHHW-2 | FR: | PISH-6926
|  |  | 0 | 0 | 0 |  |  | 0 | TO: | MCC-PEA VIA VFD-6926
|  |  | 0 | 0 | 0 |  |  | 0 |  | 3 | #12 | >> | PISH-6926 POWER | 0
L-69-031 | 69E03 | 0.75 | 3 | #12 | XHHW-2 | 1 | #12 | XHHW-2 | FR: | PISH-6931
|  |  | 0 | 0 | 0 |  |  | 0 | TO: | MCC-PEA VIA VFD-6931
|  |  | 0 | 0 | 0 |  |  | 0 |  | 3 | #12 | >> | PISH-6931 POWER | 0
L-69-036 | 69E03 | 0.75 | 3 | #12 | XHHW-2 | 1 | #12 | XHHW-2 | FR: | PISH-6936
|  |  | 0 | 0 | 0 |  |  | 0 | TO: | MCC-PEA VIA VFD-6936
|  |  | 0 | 0 | 0 |  |  | 0 |  | 3 | #12 | >> | PISH-6936 POWER | 0
CONDUIT SCHEDULE AREA 69 | [12 empty] | ENGINEER | CK
FILTER AND CHEMICAL FEED UPGRADES | [12 empty] | REVISION | 0
PEA DRY FEED AREA | [12 empty] | DATE | 2025-04-09
CONDUIT |  |  | CONDUCTORS |  |  | GROUND
NUMBER | DWG | SIZE | # | SIZE | TYPE | # | SIZE | TYPE | DESCRIPTION |  |  |  |  | CONNECTING SEGMENTS
L-69-041 | 69E03 | 0.75 | 3 | #12 | XHHW-2 | 1 | #12 | XHHW-2 | FR: | PISH-6941
|  |  | 0 | 0 | 0 |  |  | 0 | TO: | MCC-PEA VIA VFD-6941
|  |  | 0 | 0 | 0 |  |  | 0 |  | 3 | #12 | >> | PISH-6941 POWER | 0
L-69-046 | 69E03 | 0.75 | 3 | #12 | XHHW-2 | 1 | #12 | XHHW-2 | FR: | PISH-6946
|  |  | 0 | 0 | 0 |  |  | 0 | TO: | MCC-PEA VIA VFD-6946
|  |  | 0 | 0 | 0 |  |  | 0 |  | 3 | #12 | >> | PISH-6946 POWER | 0
L-69-051 | 69E03 | 0.75 | 3 | #12 | XHHW-2 | 1 | #12 | XHHW-2 | FR: | PISH-6951
|  |  | 0 | 0 | 0 |  |  | 0 | TO: | MCC-PEA VIA VFD-6951
|  |  | 0 | 0 | 0 |  |  | 0 |  | 3 | #12 | >> | PISH-6951 POWER | 0
L-69-056 | 69E03 | 0.75 | 2 | #12 | XHHW-2 | 1 | #12 | XHHW-2 | FR: | VCP-6956
|  |  | 0 | 0 | 0 |  |  | 0 | TO: | PNL-PEA
|  |  | 0 | 0 | 0 |  |  | 0 |  | 2 | #12 | >> | PMP-6956 POWER | 0
L-69-061 | 69E05 | 0.75 | 3 | #12 | XHHW-2 | 1 | #12 | XHHW-2 | FR: | MD-6961
|  |  | 0 | 0 | 0 |  |  | 0 | TO: | MCC-PEA
|  |  | 0 | 0 | 0 |  |  | 0 |  | 3 | #12 | >> | MD-6961 POWER | 0
L-69-062 | 69E05 | 0.75 | 3 | #12 | XHHW-2 | 1 | #12 | XHHW-2 | FR: | MD-6962
|  |  | 0 | 0 | 0 |  |  | 0 | TO: | MCC-PEA
|  |  | 0 | 0 | 0 |  |  | 0 |  | 3 | #12 | >> | MD-6962 POWER | 0
L-69-161 | 69E05 | 0.75 | 3 | #12 | XHHW-2 | 1 | #12 | XHHW-2 | FR: | SUH-6961
|  |  | 0 | 0 | 0 |  |  | 0 | TO: | PNL-PEA
|  |  | 0 | 0 | 0 |  |  | 0 |  | 3 | #12 | >> | SUH-6961 POWER | 0
L-69-162 | 69E05 | 0.75 | 3 | #12 | XHHW-2 | 1 | #12 | XHHW-2 | FR: | SUH-6962
|  |  | 0 | 0 | 0 |  |  | 0 | TO: | PNL-PEA
|  |  | 0 | 0 | 0 |  |  | 0 |  | 3 | #12 | >> | SUH-6962 POWER | 0
L-69-710 | 69E02 | 0.75 | 3 | #10 | XHHW-2 | 1 | #10 | XHHW-2 | FR: | LCP-7100
|  |  | 0 | 0 | 0 |  |  | 0 | TO: | RTU-PEA
|  |  | 0 | 0 | 0 |  |  | 0 |  | 3 | #10 | >> | LCP-7100 POWER | 0
L-69-903 | 69E03 | 0.75 | 3 | #12 | XHHW-2 | 1 | #12 | XHHW-2 | FR: | FV-6903
|  |  | 0 | 0 | 0 |  |  | 0 | TO: | VCP-6901
|  |  | 0 | 0 | 0 |  |  | 0 |  | 3 | #12 | >> | FV-6903 POWER | 0
L-69-904 | 69E03 | 0.75 | 3 | #12 | XHHW-2 | 1 | #12 | XHHW-2 | FR: | FV-6904
|  |  | 0 | 0 | 0 |  |  | 0 | TO: | VCP-6901
|  |  | 0 | 0 | 0 |  |  | 0 |  | 3 | #12 | >> | FV-6904 POWER | 0
L-69-907 | 69E03 | 0.75 | 3 | #12 | XHHW-2 | 1 | #12 | XHHW-2 | FR: | LSH-6907
|  |  | 0 | 0 | 0 |  |  | 0 | TO: | RTU-PEA
|  |  | 0 | 0 | 0 |  |  | 0 |  | 3 | #12 | >> | LSH-6907 POWER | 0
L-69-913 | 69E03 | 0.75 | 3 | #12 | XHHW-2 | 1 | #12 | XHHW-2 | FR: | FV-6913
|  |  | 0 | 0 | 0 |  |  | 0 | TO: | VCP-6901
|  |  | 0 | 0 | 0 |  |  | 0 |  | 3 | #12 | >> | FV-6913 POWER | 0
L-69-914 | 69E03 | 0.75 | 3 | #12 | XHHW-2 | 1 | #12 | XHHW-2 | FR: | FV-6914
|  |  | 0 | 0 | 0 |  |  | 0 | TO: | VCP-6901
|  |  | 0 | 0 | 0 |  |  | 0 |  | 3 | #12 | >> | FV-6914 POWER | 0
N-69-018 | 69E03 | 0.75 | 1 | 0 | RS-485 | 1 | #14 | XHHW-2 | FR: | FIT-6918
|  |  | 0 | 0 | 0 |  |  | 0 | TO: | RTU-PEA
|  |  | 0 | 0 | 0 |  |  | 0 |  | 1 | RS-485 | >> | FIT-6918 NETWORK | 0
N-69-019 | 69E03 | 0.75 | 1 | 0 | RS-485 | 1 | #14 | XHHW-2 | FR: | FIT-6919
|  |  | 0 | 0 | 0 |  |  | 0 | TO: | RTU-PEA
|  |  | 0 | 0 | 0 |  |  | 0 |  | 1 | RS-485 | >> | FIT-6919 NETWORK | 0
N-69-028 | 69E03 | 0.75 | 1 | 0 | RS-485 | 1 | #14 | XHHW-2 | FR: | FIT-6928
|  |  | 0 | 0 | 0 |  |  | 0 | TO: | RTU-PEA
|  |  | 0 | 0 | 0 |  |  | 0 |  | 1 | RS-485 | >> | FIT-6928 NETWORK | 0
N-69-029 | 69E03 | 0.75 | 1 | 0 | RS-485 | 1 | #14 | XHHW-2 | FR: | FIT-6929
|  |  | 0 | 0 | 0 |  |  | 0 | TO: | RTU-PEA
|  |  | 0 | 0 | 0 |  |  | 0 |  | 1 | RS-485 | >> | FIT-6929 NETWORK | 0
N-69-037 | 69E03 | 2 | 1 | 0 | RS-485 | 1 | #14 | XHHW-2 | FR: | FIT-6937
|  |  | 0 | 0 | 0 |  |  | 0 | TO: | RTU-PEA
|  |  | 0 | 0 | 0 |  |  | 0 |  | 1 | RS-485 | >> | FIT-6937 NETWORK | 0
N-69-038 | 69E03 | 0.75 | 1 | 0 | RS-485 | 1 | #14 | XHHW-2 | FR: | FIT-6938
|  |  | 0 | 0 | 0 |  |  | 0 | TO: | RTU-PEA
|  |  | 0 | 0 | 0 |  |  | 0 |  | 1 | RS-485 | >> | FIT-6938 NETWORK | 0
N-69-048 | 69E03 | 0.75 | 1 | 0 | RS-485 | 1 | #14 | XHHW-2 | FR: | FIT-6948
|  |  | 0 | 0 | 0 |  |  | 0 | TO: | RTU-PEA
|  |  | 0 | 0 | 0 |  |  | 0 |  | 1 | RS-485 | >> | FIT-6948 NETWORK | 0
CONDUIT SCHEDULE AREA 69 | [12 empty] | ENGINEER | CK
FILTER AND CHEMICAL FEED UPGRADES | [12 empty] | REVISION | 0
PEA DRY FEED AREA | [12 empty] | DATE | 2025-04-09
CONDUIT |  |  | CONDUCTORS |  |  | GROUND
NUMBER | DWG | SIZE | # | SIZE | TYPE | # | SIZE | TYPE | DESCRIPTION |  |  |  |  | CONNECTING SEGMENTS
N-69-049 | 69E03 | 0.75 | 1 | 0 | RS-485 | 1 | #14 | XHHW-2 | FR: | FIT-6949
|  |  | 0 | 0 | 0 |  |  | 0 | TO: | RTU-PEA
|  |  | 0 | 0 | 0 |  |  | 0 |  | 1 | RS-485 | >> | FIT-6949 NETWORK | 0
N-69-058 |  | 0.75 | 1 | 0 | RS-485 | 1 | #14 | XHHW-2 | FR: | FIT-6958
|  |  | 0 | 0 | 0 |  |  | 0 | TO: | RTU-PEA
|  |  | 0 | 0 | 0 |  |  | 0 |  | 1 | RS-485 | >> | FIT-6958 NETWORK | 0
N-69-611 | 69E04 | 1 | 1 | PULL | ROPE | 0 |  | 0 | FR: | SECURITY CAMERA J-BOX
|  |  | 0 | 0 | 0 |  |  | 0 | TO: | SECURITY PANEL
|  |  | 0 | 0 | 0 |  |  | 0 |  | 1 | PULL | >> | SPARE | 0
N-69-621 | 69E04 | 1 | 1 | PULL | ROPE | 0 |  | 0 | FR: | SECURITY CAMERA J-BOX
|  |  | 0 | 0 | 0 |  |  | 0 | TO: | SECURITY PANEL
|  |  | 0 | 0 | 0 |  |  | 0 |  | 1 | PULL | >> | SPARE | 0
N-69-631 | 69E04 | 1 | 1 | PULL | ROPE | 0 |  | 0 | FR: | SECURITY CAMERA J-BOX
|  |  | 0 | 0 | 0 |  |  | 0 | TO: | SECURITY PANEL
|  |  | 0 | 0 | 0 |  |  | 0 |  | 1 | PULL | >> | SPARE | 0
N-69-641 | 69E04 | 1 | 1 | PULL | ROPE | 0 |  | 0 | FR: | SECURITY CAMERA J-BOX
|  |  | 0 | 0 | 0 |  |  | 0 | TO: | SECURITY PANEL
|  |  | 0 | 0 | 0 |  |  | 0 |  | 1 | PULL | >> | SPARE | 0
P-69-001 | 69E02 | 0.75 | 3 | #12 | XHHW-2 | 1 | #12 | XHHW-2 | FR: | VCP-6901
|  |  | 0 | 0 | 0 |  |  | 0 | TO: | PP-PEA
|  |  | 0 | 0 | 0 |  |  | 0 |  | 3 | #12 | >> | VCP-6901 POWER | 0
P-69-006 | 69E02 | 0.75 | 3 | #12 | XHHW-2 | 1 | #12 | XHHW-2 | FR: | JB-6901 |  |  |  | P-69-007
|  |  | 0 | 0 | 0 |  |  | 0 | TO: | DISC-6906
|  |  | 0 | 0 | 0 |  |  | 0 |  | 3 | #12 | >> | HOI-6906 POWER | 0
P-69-007 | 69E02 | 0.75 | 3 | #12 | XHHW-2 | 1 | #12 | XHHW-2 | FR: | DISC-6906
|  |  | 0 | 0 | 0 |  |  | 0 | TO: | PP-PEA
|  |  | 0 | 0 | 0 |  |  | 0 |  | 3 | #12 | >> | HOI-6906 POWER | P-69-006
P-69-016 | 69E02 | 0.75 | 3 | #12 | XHHW-2 | 1 | #12 | XHHW-2 | FR: | JB-6911 |  |  |  | P-69-017
|  |  | 0 | 0 | 0 |  |  | 0 | TO: | DISC-6916
|  |  | 0 | 0 | 0 |  |  | 0 |  | 3 | #12 | >> | HOI-6916 POWER | 0
P-69-017 | 69E02 | 0.75 | 3 | #12 | XHHW-2 | 1 | #12 | XHHW-2 | FR: | DISC-6906
|  |  | 0 | 0 | 0 |  |  | 0 | TO: | PP-PEA
|  |  | 0 | 0 | 0 |  |  | 0 |  | 3 | #12 | >> | HOI-6916 POWER | P-69-016
P-69-021 | 69E03 | 1.5 | 1 | 3/C-#12:VFD | VFD | 0 |  | INTEGRAL | FR: | PMP-6921
|  |  | 0 | 0 | 0 |  |  | 0 | TO: | MCC-PEA VIA VFD-6921
|  |  | 0 | 0 | 0 |  |  | 0 |  | 1 | 3/C-#12:VFD | >> | PMP-6921 POWER | 0
P-69-026 | 69E03 | 1.5 | 1 | 3/C-#12:VFD | VFD | 0 |  | INTEGRAL | FR: | PMP-6926
|  |  | 0 | 0 | 0 |  |  | 0 | TO: | MCC-PEA VIA VFD-6926
|  |  | 0 | 0 | 0 |  |  | 0 |  | 1 | 3/C-#12:VFD | >> | PMP-6926 POWER | 0
P-69-031 | 69E03 | 1.5 | 1 | 3/C-#12:VFD | VFD | 0 |  | INTEGRAL | FR: | PMP-6931
|  |  | 0 | 0 | 0 |  |  | 0 | TO: | MCC-PEA VIA VFD-6931
|  |  | 0 | 0 | 0 |  |  | 0 |  | 1 | 3/C-#12:VFD | >> | PMP-6931 POWER | 0
P-69-036 | 69E03 | 1.5 | 1 | 3/C-#12:VFD | VFD | 0 |  | INTEGRAL | FR: | PMP-6936
|  |  | 0 | 0 | 0 |  |  | 0 | TO: | MCC-PEA VIA VFD-6936
|  |  | 0 | 0 | 0 |  |  | 0 |  | 1 | 3/C-#12:VFD | >> | PMP-6936 POWER | 0
P-69-041 | 69E03 | 1.5 | 1 | 3/C-#12:VFD | VFD | 0 |  | INTEGRAL | FR: | PMP-6941
|  |  | 0 | 0 | 0 |  |  | 0 | TO: | MCC-PEA VIA VFD-6941
|  |  | 0 | 0 | 0 |  |  | 0 |  | 1 | 3/C-#12:VFD | >> | PMP-6941 POWER | 0
P-69-046 | 69E03 | 1.5 | 1 | 3/C-#12:VFD | VFD | 0 |  | INTEGRAL | FR: | PMP-6946
|  |  | 0 | 0 | 0 |  |  | 0 | TO: | MCC-PEA VIA VFD-6946
|  |  | 0 | 0 | 0 |  |  | 0 |  | 1 | 3/C-#12:VFD | >> | PMP-6946 POWER | 0
P-69-051 | 69E03 | 1.5 | 1 | 3/C-#12:VFD | VFD | 0 |  | INTEGRAL | FR: | PMP-6951
|  |  | 0 | 0 | 0 |  |  | 0 | TO: | MCC-PEA VIA VFD-6951
|  |  | 0 | 0 | 0 |  |  | 0 |  | 1 | 3/C-#12:VFD | >> | PMP-6951 POWER | 0
P-69-061 | 69E05 | 0.75 | 3 | #12 | XHHW-2 | 1 | #12 | XHHW-2 | FR: | EF-6961
|  |  | 0 | 0 | 0 |  |  | 0 | TO: | MCC-PEA
|  |  | 0 | 0 | 0 |  |  | 0 |  | 3 | #12 | >> | EF-6961 POWER | 0
P-69-062 | 69E05 | 0.75 | 3 | #12 | XHHW-2 | 1 | #12 | XHHW-2 | FR: | EF-6962
|  |  | 0 | 0 | 0 |  |  | 0 | TO: | MCC-PEA
|  |  | 0 | 0 | 0 |  |  | 0 |  | 3 | #12 | >> | EF-6962 POWER | 0
P-69-105 | 69E03 | 0.75 | 3 | #12 | XHHW-2 | 1 | #12 | XHHW-2 | FR: | JB-6915
|  |  | 0 | 0 | 0 |  |  | 0 | TO: | VCP-6901
|  |  | 0 | 0 | 0 |  |  | 0 |  | 3 | #12 | >> | MIX-6905 POWER | 0
CONDUIT SCHEDULE AREA 69 | [12 empty] | ENGINEER | CK
FILTER AND CHEMICAL FEED UPGRADES | [12 empty] | REVISION | 0
PEA DRY FEED AREA | [12 empty] | DATE | 2025-04-09
CONDUIT |  |  | CONDUCTORS |  |  | GROUND
NUMBER | DWG | SIZE | # | SIZE | TYPE | # | SIZE | TYPE | DESCRIPTION |  |  |  |  | CONNECTING SEGMENTS
P-69-115 | 69E03 | 0.75 | 3 | #12 | XHHW-2 | 1 | #12 | XHHW-2 | FR: | JB-6915
|  |  | 0 | 0 | 0 |  |  | 0 | TO: | VCP-6901
|  |  | 0 | 0 | 0 |  |  | 0 |  | 3 | #12 | >> | MIX-6915 POWER | 0
P-69-905 | 69E03 | 0.75 | 3 | #12 | XHHW-2 | 1 | #12 | XHHW-2 | FR: | MIX-6905
|  |  | 0 | 0 | 0 |  |  | 0 | TO: | VCP-6901
|  |  | 0 | 0 | 0 |  |  | 0 |  | 3 | #12 | >> | MIX-6905 POWER | 0
P-69-915 | 69E03 | 0.75 | 3 | #12 | XHHW-2 | 1 | #12 | XHHW-2 | FR: | MIX-6915
|  |  | 0 | 0 | 0 |  |  | 0 | TO: | VCP-6901
|  |  | 0 | 0 | 0 |  |  | 0 |  | 3 | #12 | >> | MIX-6915 POWER | 0
S-69-001 | 69E02 | 1 | 4 | 2/CS-#16 | 0 | 1 | #14 | XHHW-2 | FR: | VCP-6901
|  |  | 0 | 0 | 0 |  |  | 0 | TO: | RTU-PEA
|  |  | 0 | 0 | 0 |  |  | 0 |  | 1 | 2/CS-#16 | >> | PIT-6906 SIGNAL | 0
|  |  | 0 | 0 | 0 |  |  | 0 |  | 1 | 2/CS-#16 | >> | PDIT-6905 SIGNAL | 0
|  |  | 0 | 0 | 0 |  |  | 0 |  | 1 | 2/CS-#16 | >> | PIT-6914 SIGNAL | 0
|  |  | 0 | 0 | 0 |  |  | 0 |  | 1 | 2/CS-#16 | >> | PDIT-6915 SIGNAL | 0
S-69-011 | 69E02 | 1 | 4 | 2/CS-#16 | 0 | 1 | #14 | XHHW-2 | FR: | JB-6911
|  |  | 0 | 0 | 0 |  |  | 0 | TO: | VCP-6901
|  |  | 0 | 0 | 0 |  |  | 0 |  | 2 | 2/CS-#16 | >> | SPARE | 0
|  |  | 0 | 0 | 0 |  |  | 0 |  | 2 | 2/CS-#16 | >> | PIT-6914 SIGNAL | 0
S-69-015 |  | 0.75 | 1 | 2/CS-#16 | 0 | 1 | #14 | XHHW-2 | FR: | WIT-6915
|  |  | 0 | 0 | 0 |  |  | 0 | TO: | RTU-PEA
|  |  | 0 | 0 | 0 |  |  | 0 |  | 1 | 2/CS-#16 | >> | WIT-6915 SIGNAL | 0
S-69-101 | 69E02 | 1 | 4 | 2/CS-#16 | 0 | 1 | #14 | XHHW-2 | FR: | JB-6901
|  |  | 0 | 0 | 0 |  |  | 0 | TO: | VCP-6901
|  |  | 0 | 0 | 0 |  |  | 0 |  | 2 | 2/CS-#16 | >> | SPARE | 0
|  |  | 0 | 0 | 0 |  |  | 0 |  | 2 | 2/CS-#16 | >> | PIT-6906 SIGNAL | 0
S-69-105 | 69E03 | 0.75 | 2 | 2/CS-#16 | 0 | 1 | #14 | XHHW-2 | FR: | JB-6905
|  |  | 0 | 0 | 0 |  |  | 0 | TO: | VCP-6901
|  |  | 0 | 0 | 0 |  |  | 0 |  | 2 | 2/CS-#16 | >> | SPARE | 0
S-69-115 | 69E03 | 0.75 | 2 | 2/CS-#16 | 0 | 1 | #14 | XHHW-2 | FR: | JB-6915
|  |  | 0 | 0 | 0 |  |  | 0 | TO: | VCP-6901
|  |  | 0 | 0 | 0 |  |  | 0 |  | 2 | 2/CS-#16 | >> | SPARE | 0
S-69-505 | 69E03 | 0.75 | 1 | 2/CS-#16 | 0 | 1 | #14 | XHHW-2 | FR: | WIT-6905
|  |  | 0 | 0 | 0 |  |  | 0 | TO: | RTU-PEA
|  |  | 0 | 0 | 0 |  |  | 0 |  | 1 | 2/CS-#16 | >> | WIT-6905 SIGNAL | 0
S-69-515 | 69E03 | 0.75 | 1 | 2/CS-#16 | 0 | 1 | #14 | XHHW-2 | FR: | WIT-6915
|  |  | 0 | 0 | 0 |  |  | 0 | TO: | RTU-PEA
|  |  | 0 | 0 | 0 |  |  | 0 |  | 1 | 2/CS-#16 | >> | WIT-6915 SIGNAL | 0
S-69-606 | 69E03 | 0.75 | 2 | 2/CS-#16 | 0 | 1 | #14 | XHHW-2 | FR: | LIT-6906
|  |  | 0 | 0 | 0 |  |  | 0 | TO: | VCP-6901
|  |  | 0 | 0 | 0 |  |  | 0 |  | 2 | 2/CS-#16 | >> | LIT-6901 SIGNAL | 0
S-69-710 | 69E02 | 0.75 | 2 | 2/CS-#16 | 0 | 1 | #14 | XHHW-2 | FR: | LCP-7100
|  |  | 0 | 0 | 0 |  |  | 0 | TO: | RTU-PEA
|  |  | 0 | 0 | 0 |  |  | 0 |  | 2 | 2/CS-#16 | >> | LCP-7100 SIGNAL | 0
END OF CONDUIT SCHEDULE
END OF SECTION
THIS PAGE INTENTIONALLY LEFT BLANK